## Stair Opening Polygon
NIMA Phase II – Stair Opening Polygon Schedule v1 Finalized
Basis | Finalized from the user-provided F2 schematic screenshots with the blue outline marking the outside of the stair/open-to-lobby opening. This schedule defines the slab opening only; do not model stair geometry from this schedule.
Model Rule | Preserve opening / cutout only. No stair treads, stringers, or detailed stair geometry are to be auto-generated from this schedule.
Scale Rule | Use 1 plan grid interval = approximately 8 ft for proxy conversion to feet.
Opening_ID | Level | Related_Zone | Shape_Type | Status | Approx_Area_SF | Top_Edge_Length_FT | Bottom_Edge_Length_FT | Left_Depth_FT | Right_Depth_FT | Build_As | Notes
OV-F2-STAIR-OPENING | Second Floor / slab opening | Open to Lobby Below adjacent to Covered Terrace and High-Bay Overlook | 4-vertex trapezoid / polygon | FINALIZED_DEPLOYABLE_PROXY | 433 | 37.3 | 35.3 | 9.4 | 14.6 | Opening only; no stair geometry | Blue user outline provides sufficient clarity to finalize a deployable proxy opening polygon. Use as the controlling stair-opening schedule for the spatial-review build.

## Vertex Table
Vertex Table – clockwise order
Reference | Grid numbering taken from the overlaid plan screenshot. Grid-to-feet conversion uses 8 ft per grid interval. Coordinates are approximate polygon vertices traced from the blue outline.
Vertex_ID | Description | Approx_Grid_X | Approx_Grid_Y | Approx_X_FT | Approx_Y_FT | Notes
V1 | Top-left vertex | 4.42 | 3.92 | 35.4 | 31.4 | Start at sloped top edge on left side.
V2 | Top-right vertex | 9.04 | 4.57 | 72.3 | 36.6 | End of sloped top edge near High-Bay Overlook side.
V3 | Bottom-right vertex | 8.98 | 2.75 | 71.8 | 22 | Bottom-right return.
V4 | Bottom-left vertex | 4.57 | 2.75 | 36.6 | 22 | Bottom-left return.

## QA and Integration
QA and Integration Notes
Item | Decision | Why
Blue user outline | Accepted as sufficient clarification | It makes the outer stair/open-to-lobby opening boundary much clearer than the earlier unmarked plan view.
F2-AAT meaning | Stair cutout / slab opening context | Confirms this schedule is about the opening rather than stair object generation.
Parent condition | Canopy / Slab / OpenBelow coordination item | Should live with non-wall conditions rather than ordinary wall segments.
Build blocking? | No | This finalized proxy polygon is good enough to move forward for the 1:1 spatial-review model.
Future refinement | Optional vector cleanup only | If a later vector extraction gives exact vertices, it can replace this polygon without changing model intent.